## Delovni list1
KORUZA generation 1.0 – Bill of materials
Institute IRNAS Rače – Licensed under CERN OHL – 2.12.2015
Preliminary information, not for ordering or general use, you have been warned!

Module	Sub-module	Part name	Description	Quantity	Part nr.

Electronics		Power module	Circuit board from 24V in to 5V and 9V out	1	E-1
Electronics		Raspberry pi shield	Shield for interfacing Rpi with KORUZA electronics	1	E-2
Electronics		Sfp extension plug	Module for interfacing Media converter	1	E-3
Electronics		Sfp extension socket	Module for interfacing SFP module	1	E-4
Electronics		Universal unipolar stepper driver	Module for controlling stepper motors and green laser	1	E-5
Electronics		Raspberry Pi 2B microcomputer	Brains of the system	1	E-6
Electronics		PoE injector 24V	Passive PoE injector	1	E-7
Electronics		SFP module 40km+ BiDi SC with DDM	Electro-optical transceiver	1	E-8
Electronics		Green laser 5mV, 3.3V		1	E-9
Electronics		Motor 24BYJ48		3	E-10
Electronics		Waterproof eth connector		1	E-11
Electronics		Waterproof eth + pwr connectors		1	E-12
Electronics		TP-Link MC220L media converter		1	E-13
Electronics		Cable IDC long	IDC10 35cm	1	E-14
Electronics		Cable IDC short	IDC10 5cm	1	E-15
Electronics		SATA cable	10cm long, straight straing	1	E-16
Electronics		Micromatch cable	25cm	1	E-17
Electronics		Cable power 0.75mm^2 red-black	20cm	1	E-18
Electronics		Cable power jack 2.1mm	25cm	1	E-19
Electronics		Micro SD card, 8GB		1	E-20

Mechanical	Fasteners	Set screw HEX socket DIN913 M3x16		1	M-F1
Mechanical	Fasteners	Screw HEX socket DIN912 M3x25		9	M-F3
Mechanical	Fasteners	Screw HEX socket DIN912 M3x35		18	M-F4
Mechanical	Fasteners	Screw HEX socket DIN912 M4x45		4	M-F5
Mechanical	Fasteners	Screw TORX BN6404 M3x10		17	M-F6
Mechanical	Fasteners	Screw HEX socket DIN912 M4x12		12	M-F7
Mechanical	Fasteners	Screw HEX DIN912 M4x70		2	M-F8
Mechanical	Fasteners	Screw HEX DIN933 M5x80		1	M-F9
Mechanical	Fasteners	Threaded rod M5x65		2	M-F10
Mechanical	Fasteners	Nut, square DIN562 M3		42	M-F11
Mechanical	Fasteners	Nut, square DIN562 M4		22	M-F12
Mechanical	Fasteners	Long nut, HEX DIN6334 M5		3	M-F13
Mechanical	Fasteners	Washer M3 DIN921		3	M-F14
Mechanical	Fasteners	Washer M4 DIN921		7	M-F15
Mechanical	Fasteners	Thin nut ISO4035 M10		10	M-F16
Mechanical	Fasteners	Eye bolt Screw DIN444A M10x40		1	M-F17
Mechanical	Fasteners	Screw round head square neck bolt DIN603 M10x75		1	M-F18
Mechanical	Fasteners	Screw HEX bolt DIN933 M10x160		1	M-F19
Mechanical	Fasteners	Washer M10		4	M-F20
Mechanical	Fasteners	Spring lock washer DIN127 M10		3	M-F21
Mechanical	Fasteners	Nut, HEX, M5 DIN934 M5		1	M-F22

Mechanical	3D Printed	SFP module sleeve		1	M-P1
Mechanical	3D Printed	SFP mount		1	M-P2
Mechanical	3D Printed	Ring outer		1	M-P4
Mechanical	3D Printed	Ring inner		1	M-P5
Mechanical	3D Printed	Lens mount outer		1	M-P6
Mechanical	3D Printed	Lens mount		1	M-P7
Mechanical	3D Printed	Laser mount		1	M-P8
Mechanical	3D Printed	Wedge left		1	M-P9
Mechanical	3D Printed	Wedge right		1	M-P10
Mechanical	3D Printed	MC mount		1	M-P12
Mechanical	3D Printed	Motor mount		1	M-P13
Mechanical	3D Printed	Inner SFP mount		1	M-P14
Mechanical	3D Printed	Lid		1	M-P15
Mechanical	3D Printed	bracket		4	M-P16
Mechanical	3D Printed	Half-bracket		1	M-P17
Mechanical	3D Printed	Pin with hole		2	M-P18
Mechanical	3D Printed	Triangle		1	M-P19

Mechanical	Other	Rubber	10x10cm 5mm not reinforced	1	M-O1
Mechanical	Other	8mm stainless steel rod – 200mm		4	M-O2
Mechanical	Other	Lens	Plano convex 50mm FL=100mm	1	M-O3
Mechanical	Other	Spring 10x20x0.7mm		2	M-O4
Mechanical	Other	Sliding bushing		6	M-O6
Mechanical	Other	Cable ties 200x3.6mm		2	M-O7
Mechanical	Other	Coupler M5		3	M-O8
Mechanical	Other	M3 male-female spacer 10mm long		10	M-O9
Mechanical	Other	Spring 49/35/4		1	M-O10
Mechanical	Other	Bearing F624ZZ		1	M-O11

Mechanical	Other	Square profile	Custom made	1	M-E1
Mechanical	Enclosure	U-profile	Custom made	1	M-E2
Mechanical	Enclosure	L-profile	Custom made	1	M-E3
Mechanical	Enclosure	Mounting bracket set		1	M-E4

Tools		Philips screwdriver
Tools		Hammer
Tools		Combination pliers
Tools		tongue-and-groove pliers
Tools		slotted screwdriver
Tools		HEX key 1.5, 2.5, 3mm
Tools		utility knife
Tools		Battery drill
Tools		drill 3mm, 8mm, 8.1mm
Tools		10mm reamer
Tools		TORX screwdriver T10
Tools		measuring tape